## Information
Flow_Rate | Formation_Thickness | Porosity | Total_Compressibility | FVF | Viscosity | Wellbore_Radius
0.55039 | 26.248 | 0.02 | 1.7e-06 | 1 | 0.6 | 0.15748

## Injection_Note
INJECTION NOTES
CONTRACT NO. EOGEPL/RG (EAST)-CBM-2001/1/MAPL-IFT/2021/01
WELL No | EDB-02 |  | JOB-I |  | START OF INJECTION | 2024-07-02 |  | 14:30:00 PM
WELL DIAMETER | 96 MM |  |  |  | END OF INJECTION | 2024-07-02 |  | 2:30
SEAM No | RN-III | 1018 | To | 1026 | END OF FALL OFF
IF TEST INTERVAL |  | 1017.5 | To | 1026.7 | TOTAL INJECTED WATER |  |  |  |  | 9.2 |  |  |  | 10.1 | 33.1381
|  |  | FLOW METER |  | WATER TANK PHYSICAL
DATE | TIME | PRESSURE (PSI) | FLOW RATE (LPM) | TOTA WATER PUMPED (LITER) | READING (LITER) | TOTA WATER PUMPED (LITER) | FLOW RATE (LPM) | REMARK
2024-07-02 | 23:59 | [6 empty] | Packer inflated @ 1885 PSI
2024-07-03 | 0:03 | [6 empty] | Went into injection mode (Total Stroke Length 55 cm) |  |  |  |  | Time (hrs) | Rate (LPM)
| 0:10 | [6 empty] | Injection started | 0 | 10 | 0 | 0.16667 | 0 | 0 | 0 | 0
| 0:15 | 53 |  |  | 1.62 | 1.62 | 0.324 |  | 0 | 15 | 0 | 0.25 | 0.083333 | 0.243 | 1.215 | 1.215
| 0:20 | 86 |  |  | 0.81 | 2.43 | 0.162 |  | 0 | 20 | 0 | 0.33333 | 0.16667 | 0.243 | 1.215 | 2.43
| 0:30 | 114 |  |  | 0 | 2.43 | 0 |  | 0 | 30 | 0 | 0.5 | 0.33333 | 0.038441 | 0.38441 | 2.8144
| 0:40 | 134 |  |  | 0 | 2.43 | 0 |  | 0 | 40 | 0 | 0.66667 | 0.5 | 0.038441 | 0.38441 | 3.1988
| 0:50 | 191 |  |  | 0.81 | 3.24 | 0.081 |  | 0 | 50 | 0 | 0.83333 | 0.66667 | 0.038441 | 0.38441 | 3.5832 | 0.081 | 0.73386
| 1:00 | 239 |  |  | 0 | 3.24 | 0 |  | 1 | 0 | 0 | 1 | 0.83333 | 0.038441 | 0.38441 | 3.9676
| 1:10 | 286 |  |  | 0.81 | 4.05 | 0.081 |  | 1 | 10 | 0 | 1.1667 | 1 | 0.038441 | 0.38441 | 4.352
| 1:20 | 332 |  |  | 0.81 | 4.86 | 0.081 |  | 1 | 20 | 0 | 1.3333 | 1.1667 | 0.038441 | 0.38441 | 4.7364
| 1:30 | 378 |  |  | 0 | 4.86 | 0 |  | 1 | 30 | 0 | 1.5 | 1.3333 | 0.038441 | 0.38441 | 5.1208
| 1:40 | 442 |  |  | 0 | 4.86 | 0 |  | 1 | 40 | 0 | 1.6667 | 1.5 | 0.038441 | 0.38441 | 5.5053
| 1:50 | 490 |  |  | 0.81 | 5.67 | 0.081 |  | 1 | 50 | 0 | 1.8333 | 1.6667 | 0.038441 | 0.38441 | 5.8897 |  | 9.0573
| 2:00 | 553 |  |  | 0.81 | 6.48 | 0.081 |  | 2 | 0 | 0 | 2 | 1.8333 | 0.038441 | 0.38441 | 6.2741
| 2:10 | 576 |  |  | 0 | 6.48 | 0 |  | 2 | 10 | 0 | 2.1667 | 2 | 0.038441 | 0.38441 | 6.6585
| 2:20 | 601 |  |  | 0.81 | 7.29 | 0.081 |  | 2 | 20 | 0 | 2.3333 | 2.1667 | 0.038441 | 0.38441 | 7.0429
| 2:30 | 629 |  |  | 0 | 7.29 | 0 |  | 2 | 30 | 0 | 2.5 | 2.3333 | 0.038441 | 0.38441 | 7.4273
| 2:40 | 655 |  |  | 0 | 7.29 | 0 |  | 2 | 40 | 0 | 2.6667 | 2.5 | 0.038441 | 0.38441 | 7.8117
| 2:50 | 695 |  |  | 0 | 7.29 | 0 |  | 2 | 50 | 0 | 2.8333 | 2.6667 | 0.038441 | 0.38441 | 8.1961
| 3:00 | 712 |  |  | 0.81 | 8.1 | 0.081 |  | 3 | 0 | 0 | 3 | 2.8333 | 0.038441 | 0.38441 | 8.5805
| 3:10 | 765 |  |  | 0 | 8.1 | 0 |  | 3 | 10 | 0 | 3.1667 | 3 | 0.038441 | 0.38441 | 8.9649
| 3:20 | 848 |  |  | 0.81 | 8.91 | 0.081 |  | 3 | 20 | 0 | 3.3333 | 3.1667 | 0.038441 | 0.38441 | 9.3493
| 3:30 | 949 |  |  | 0.81 | 9.72 | 0.081 |  | 3 | 30 | 0 | 3.5 | 3.3333 | 0.038441 | 0.38441 | 9.7337
| 3:40 | 949 |  |  | 0 | 9.72 | 0 | Extra 5cm push down (Total stoke length 60cm) | 3 | 40 | 0 | 3.6667 | 3.5 | 0.038441 | 0.38441 | 10.1181
| 3:50 | 996 |  |  | 0.81 | 10.53 | 0.081 |  | 3 | 50 | 0 | 3.8333 | 3.6667 | 0.038441 | 0.38441 | 10.5025
| 4:00 | 1126 |  |  | 0 | 10.53 | 0 |  | 4 | 0 | 0 | 4 | 3.8333 | 0.038441 | 0.38441 | 10.8869
| 4:10 | 1141 |  |  | 1.62 | 12.15 | 0.162 |  | 4 | 10 | 0 | 4.1667 | 4 | 0.038441 | 0.38441 | 11.2714
| 4:20 | 1197 |  |  | 0 | 12.15 | 0 |  | 4 | 20 | 0 | 4.3333 | 4.1667 | 0.038441 | 0.38441 | 11.6558
| 4:30 | 1249 |  |  | 0 | 12.15 | 0 |  | 4 | 30 | 0 | 4.5 | 4.3333 | 0.038441 | 0.38441 | 12.0402
| 4:40 | 1305 |  |  | 0.81 | 12.96 | 0.081 |  | 4 | 40 | 0 | 4.6667 | 4.5 | 0.038441 | 0.38441 | 12.4246
| 4:50 | 1328 |  |  | 0 | 12.96 | 0 |  | 4 | 50 | 0 | 4.8333 | 4.6667 | 0.038441 | 0.38441 | 12.809
| 5:00 | 1370 |  |  | 0 | 12.96 | 0 |  | 5 | 0 | 0 | 5 | 4.8333 | 0.038441 | 0.38441 | 13.1934
| 5:10 | 1398 |  |  | 0.81 | 13.77 | 0.081 |  | 5 | 10 | 0 | 5.1667 | 5 | 0.038441 | 0.38441 | 13.5778
| 5:20 | 1442 |  |  | 1.62 | 15.39 | 0.162 |  | 5 | 20 | 0 | 5.3333 | 5.1667 | 0.06075 | 0.6075 | 14.1853
| 5:30 | 1452 |  |  | 0 | 15.39 | 0 |  | 5 | 30 | 0 | 5.5 | 5.3333 | 0.06075 | 0.6075 | 14.7928
| 5:40 | 1466 |  |  | 0 | 15.39 | 0 |  | 5 | 40 | 0 | 5.6667 | 5.5 | 0.06075 | 0.6075 | 15.4003
| 5:50 | 1512 |  |  | 1.62 | 17.01 | 0.162 |  | 5 | 50 | 0 | 5.8333 | 5.6667 | 0.06075 | 0.6075 | 16.0078
| 6:00 | 1528 |  |  | 0.81 | 17.82 | 0.081 |  | 6 | 0 | 0 | 6 | 5.8333 | 0.06075 | 0.6075 | 16.6153
| 6:10 | 1556 |  |  | 0.81 | 18.63 | 0.081 |  | 6 | 10 | 0 | 6.1667 | 6 | 0.06075 | 0.6075 | 17.2228
| 6:20 | 1562 |  |  | 0 | 18.63 | 0 |  | 6 | 20 | 0 | 6.3333 | 6.1667 | 0.06075 | 0.6075 | 17.8303
| 6:30 | 1579 |  |  | 0 | 18.63 | 0 |  | 6 | 30 | 0 | 6.5 | 6.3333 | 0.06075 | 0.6075 | 18.4378
| 6:40 | 1596 |  |  | 1.62 | 20.25 | 0.162 |  | 6 | 40 | 0 | 6.6667 | 6.5 | 0.06075 | 0.6075 | 19.0453
| 6:50 | 1621 |  |  | 0 | 20.25 | 0 |  | 6 | 50 | 0 | 6.8333 | 6.6667 | 0.06075 | 0.6075 | 19.6528
| 7:00 | 1629 |  |  | 0.81 | 21.06 | 0.081 |  | 7 | 0 | 0 | 7 | 6.8333 | 0.06075 | 0.6075 | 20.2603
| 7:10 | 1620 |  |  | 0 | 21.06 | 0 |  | 7 | 10 | 0 | 7.1667 | 7 | 0.06075 | 0.6075 | 20.8678
| 7:20 | 1643 |  |  | 0.81 | 21.87 | 0.081 |  | 7 | 20 | 0 | 7.3333 | 7.1667 | 0.06075 | 0.6075 | 21.4753
| 7:30 | 1678 |  |  | 0.81 | 22.68 | 0.081 |  | 7 | 30 | 0 | 7.5 | 7.3333 | 0.06075 | 0.6075 | 22.0828
| 7:40 | 1687 |  |  | 0 | 22.68 | 0 |  | 7 | 40 | 0 | 7.6667 | 7.5 | 0.06075 | 0.6075 | 22.6903
| 7:50 | 1705 |  |  | 0.81 | 23.49 | 0.081 |  | 7 | 50 | 0 | 7.8333 | 7.6667 | 0.06075 | 0.6075 | 23.2978
| 8:00 | 1703 |  |  | 0.81 | 24.3 | 0.081 |  | 8 | 0 | 0 | 8 | 7.8333 | 0.06075 | 0.6075 | 23.9053
| 8:10 | 1702 |  |  | 0 | 24.3 | 0 |  | 8 | 10 | 0 | 8.1667 | 8 | 0.06075 | 0.6075 | 24.5128
| 8:20 | 1719 |  |  | 0.81 | 25.11 | 0.081 |  | 8 | 20 | 0 | 8.3333 | 8.1667 | 0.06075 | 0.6075 | 25.1203
| 8:30 | 1730 |  |  | 0 | 25.11 | 0 |  | 8 | 30 | 0 | 8.5 | 8.3333 | 0.06075 | 0.6075 | 25.7278
| 8:40 | 1780 |  |  | 0.81 | 25.92 | 0.081 |  | 8 | 40 | 0 | 8.6667 | 8.5 | 0.06075 | 0.6075 | 26.3353
| 8:50 | 1779 |  |  | 0.81 | 26.73 | 0.081 |  | 8 | 50 | 0 | 8.8333 | 8.6667 | 0.06075 | 0.6075 | 26.9428
| 9:00 | 1808 |  |  | 0.81 | 27.54 | 0.081 |  | 9 | 0 | 0 | 9 | 8.8333 | 0.06075 | 0.6075 | 27.5503
| 9:10 | 1836 |  |  | 0.81 | 28.35 | 0.081 |  | 9 | 10 | 0 | 9.1667 | 9 | 0.06075 | 0.6075 | 28.1578
| 9:14 | [6 empty] | went to shut in mode | 9 | 13 | 34 | 9.2261 | 9.0594 | 0.06075 | 0.21668 | 28.3745
[6 empty] | Total Volume of water injected : |  | 28.35 | Ltrs
[6 empty] | Injection Period | : | 540 | min
[6 empty] | Average Flow Rate | : | 0.0525 | LPM
[6 empty] | Final Pressure | : | 1836 | PSI
[6 empty] | Shut in pressure | : | 1840 | PSI

## Rate_Schedule
Flow Period | End_Time | FlowRate
0 | 0 | 0
1 | 0.16667 | 2.2016
2 | 5 | 0.34827
3 | 9.0594 | 0.55039

## Injection_Schedule
Hrs | Rate_Actual_BPD | Rate_Average_LPM | Rate_Average_BPD
0 | 0 | 0 | 0
0.083333 | 2.9354 | 0.243 | 2.2016
0.16667 | 1.4677 | 0.243 | 2.2016
0.33333 | 0 | 0.038441 | 0.34827
0.5 | 0 | 0.038441 | 0.34827
0.66667 | 0.73386 | 0.038441 | 0.34827
0.83333 | 0 | 0.038441 | 0.34827
1 | 0.73386 | 0.038441 | 0.34827
1.1667 | 0.73386 | 0.038441 | 0.34827
1.3333 | 0 | 0.038441 | 0.34827
1.5 | 0 | 0.038441 | 0.34827
1.6667 | 0.73386 | 0.038441 | 0.34827
1.8333 | 0.73386 | 0.038441 | 0.34827
2 | 0 | 0.038441 | 0.34827
2.1667 | 0.73386 | 0.038441 | 0.34827
2.3333 | 0 | 0.038441 | 0.34827
2.5 | 0 | 0.038441 | 0.34827
2.6667 | 0 | 0.038441 | 0.34827
2.8333 | 0.73386 | 0.038441 | 0.34827
3 | 0 | 0.038441 | 0.34827
3.1667 | 0.73386 | 0.038441 | 0.34827
3.3333 | 0.73386 | 0.038441 | 0.34827
3.5 | 0 | 0.038441 | 0.34827
3.6667 | 0.73386 | 0.038441 | 0.34827
3.8333 | 0 | 0.038441 | 0.34827
4 | 1.4677 | 0.038441 | 0.34827
4.1667 | 0 | 0.038441 | 0.34827
4.3333 | 0 | 0.038441 | 0.34827
4.5 | 0.73386 | 0.038441 | 0.34827
4.6667 | 0 | 0.038441 | 0.34827
4.8333 | 0 | 0.038441 | 0.34827
5 | 0.73386 | 0.038441 | 0.34827
5.1667 | 1.4677 | 0.06075 | 0.55039
5.3333 | 0 | 0.06075 | 0.55039
5.5 | 0 | 0.06075 | 0.55039
5.6667 | 1.4677 | 0.06075 | 0.55039
5.8333 | 0.73386 | 0.06075 | 0.55039
6 | 0.73386 | 0.06075 | 0.55039
6.1667 | 0 | 0.06075 | 0.55039
6.3333 | 0 | 0.06075 | 0.55039
6.5 | 1.4677 | 0.06075 | 0.55039
6.6667 | 0 | 0.06075 | 0.55039
6.8333 | 0.73386 | 0.06075 | 0.55039
7 | 0 | 0.06075 | 0.55039
7.1667 | 0.73386 | 0.06075 | 0.55039
7.3333 | 0.73386 | 0.06075 | 0.55039
7.5 | 0 | 0.06075 | 0.55039
7.6667 | 0.73386 | 0.06075 | 0.55039
7.8333 | 0.73386 | 0.06075 | 0.55039
8 | 0 | 0.06075 | 0.55039
8.1667 | 0.73386 | 0.06075 | 0.55039
8.3333 | 0 | 0.06075 | 0.55039
8.5 | 0.73386 | 0.06075 | 0.55039
8.6667 | 0.73386 | 0.06075 | 0.55039
8.8333 | 0.73386 | 0.06075 | 0.55039
9 | 0.73386 | 0.06075 | 0.55039
9.0594 | 0 | 0.06075 | 0.55039

## Rate_Schedule (2)
Flow Period | End_Time | FlowRate
0 | 0 | 0
1 | 1.1667 | 0.34827
2 | 1.6667 | #N/A
3 | 2.3333 | 0.34827
4 | 3.5 | 0.34827 | 17.0334
7 | 7.6667 | 0.55039
6 | 8.6667 | 0.55039
7 | 0 | 0
8 | 0 | 0